## Sheet1
Id | Designator | Footprint | Quantity | Q x 10 | Designation | Cost | Extended Cost |  | Supplier and ref
1 | J3,J4 | USB_C_Receptacle_GCT_USB4125-xx-x-0190_6P_TopMnt_Horizontal | 2 | 20 | USB_C_PowerOnly | 0.6 | 1.2 | Digi-Key | 2073-USB4125-GF-A-0190CT-ND
2 | Q3 | SOT-23 | 1 | 10 | MMBT3904 | 0.07 | 0.07 | Digi-Key | 4878-MMBT3904CT-ND
| R7-10 | R_1210_3225Metric_Pad1.30x2.65mm_HandSolder | 4 | 40 | 5.1k | 0.047 | 0.188 | Digi-Key | 311-5.10KFRCT-ND
3 | R6 | R_1210_3225Metric_Pad1.30x2.65mm_HandSolder | 1 | 10 | 330 | 0.011 | 0.011 | Digi-Key | 311-330FRCT-ND
4 | R5,R4,R1 | R_1206_3216Metric | 3 | 30 | 220 | 0.01 | 0.03 | Digi-Key | 311-220FRCT-ND
5 | R3,R2 | R_1210_3225Metric_Pad1.30x2.65mm_HandSolder | 2 | 20 | 4.7k | 0.0108 | 0.0216 | Digi-Key | 311-4.70KFRCT-ND
6 | Q2 | SOT-23 | 1 | 10 | DMG2301L | 0.161 | 0.161 | Digi-Key | DMG2301L-7DICT-ND
7 | J5 | TerminalBlock_Xinya_XY308-2.54-4P_1x04_P2.54mm_Horizontal | 1 | 10 | Screw_Terminal_01x04 | 1.63 | 1.63 | Digi-Key | ED10563-ND
8 | J2 | JST_1x04_P1.0mm_Horizontal_SMD | 1 | 10 | Qwiic_RA | 0.424 | 0.424 | Digi-Key | 455-SM04B-SRSS-TBCT-ND
9 | J1 | TerminalBlock_Xinya_XY308-2.54-3P_1x03_P2.54mm_Horizontal | 1 | 10 | PIR Sensor Screw_Terminal_01x03 | 1.26 | 1.26 | Digi-Key | ED10562-ND
10 | D4 | LED_1206_3216Metric | 1 | 10 | LED-Y | 0.125 | 0.125 | Digi-Key | 160-1406-1-ND
11 | D3 | LED_1206_3216Metric | 1 | 10 | LED-G | 0.091 | 0.091 | Digi-Key | 160-1456-1-ND
12 | D2 | LED_1206_3216Metric | 1 | 10 | LED-R | 0.091 | 0.091 | Digi-Key | 160-1168-1-ND
13 | A1 | RaspberryPi_Pico_Common_Unspecified | 1 | 10 | Raspberry Pi Pico 2 WH | 8 | 8 | Digi-Key | 2648-SC1634-ND
|  | Female headers 20-pin for Pico | 2 | 20 | 20-position Female header | 0.85 | 1.7 | Digi-Key | 21601X20GSE
|  | PIR Sensor | 1 | 10 | SR602 PIR | 1.996 | 1.996 | Amazon | B096NZ4P3K
|  | TOF Sensor | 1 | 10 | ACEIRMC TOF400C | 5.4725 | 5.4725 | Amazon | B0FQ4ZXRZS
|  | PIR cables | 3 | 30 | F - M | 0.12475 | 0.37425 | Digi-Key | 1528-1161-ND
|  | TOF cables | 4 | 40 | F - M | 0.12475 | 0.499 | Digi-Key | 1528-1161-ND
|  | PCB | 1 | 10 |  | 16.05 | 16.05 | OSH Park | https://oshpark.com/shared_projects/h9REVbJo
39.3944